## Sheet1
Column1 | Column2 | Column3 | Column4 | Column5 | Column6 | Column7 | Column8
1) Enter two point calibration |  |  | Thermistor interface design process by Jonathan Valvano
| R(kΩ) | T(˚C)
Column1: First Point=; Column2: 108; Column3: 25 |  |  |  | T | 0
Second Point= | 82.4 | 36.03 |  | T=1/(H0+H1ln(R))-273.15 |  |  | 1/(T+273.15)=H0+H1ln(R)
H1= | 0.00044227 |  |  | R=R0exp(b/(T+273.15)) |  |  | ln(R)=ln(R0)+(b/(T+273.15))
H0= | 0.0012832 |  |  | x=ln(R) | y=1/(T+273.15) |  | ln(R)/b-ln(R0)/b=1/(T+273.15)
R0 = exp(-H0/H1)= | 0.054941 |  |  | 4.6821 | 0.003354 |  | H0=-ln(R)/b
b=1/H1= | 2261.0568 |  |  | 4.4116 | 0.0032344 |  | H1=1/b
Embedded Systems. Real-Time Interfacing to ARM Cortex M Microcontrollers
See Sections 10.2.7 and 10.6
Dissipation Constant
2) Define ADC precision, ADC max, fixed-point format |  |  |  |  | D(mW/˚C)= | 2.5
ADC | 12 | bits |  |  | Self-heat error is ∆T=P/D
ADCmax | 4095 | alternatives
ADCmax | 3.3 | V
fixed-point | 0.01 | C
3) Decide the values of Vref, R1, R2, Tmin, and Tmax
V1 (V) | 2.47
R1(kΩ)= | 121 |  | R2 (kΩ)= | 121
|  |  | R3 (kΩ)= | 77
V3(V)= | 0.96056
4) Build instrumentation amp using INA122 or equivalent (e.g., AD627)
Desired Gain= | 7.3152
INA122
AD623
desired Rg | 86.3869 | 15.8349 | kΩ
Actual Rg | 25 | 15 | kΩ
Gain w/actual | 13 | 7.6667
| 5+200k/Rg | 1+100k/Rg
choose gain |  |  | other
Desired gain | AD627 | AD623 | 20
0 | 1 | 0 | 0 | <= set 1 to select, this gain is used=> |  |  |  | 13
| T (°C) | RT (kΩ) | V2 (V) | V2-V3 (V) | Vs (V) | ADC | T (fixed) | Power (mW) | ∆T=P/D | RT (Ω)
0 | 10 | 161.3986 | 1.4117 | 0.45112 | 5.8645 | 4095 | 1000 | 0.012347 | 0.0049389 | 16140
1 | 10.6 | 158.6962 | 1.4014 | 0.44089 | 5.7316 | 4095 | 1060 | 0.012376 | 0.0049505 | 15870
2 | 11.2 | 156.0502 | 1.3912 | 0.43069 | 5.5989 | 4095 | 1120 | 0.012403 | 0.0049614 | 15605
3 | 11.8 | 153.4591 | 1.3811 | 0.4205 | 5.4665 | 4095 | 1180 | 0.012429 | 0.0049715 | 15346
4 | 12.4 | 150.9217 | 1.3709 | 0.41034 | 5.3344 | 4095 | 1240 | 0.012453 | 0.004981 | 15092
5 | 13 | 148.4367 | 1.3608 | 0.4002 | 5.2027 | 4095 | 1300 | 0.012474 | 0.0049898 | 14844
6 | 13.6 | 146.0027 | 1.3506 | 0.39009 | 5.0712 | 4095 | 1360 | 0.012495 | 0.0049979 | 14600
7 | 14.2 | 143.6185 | 1.3406 | 0.38001 | 4.9401 | 4095 | 1420 | 0.012513 | 0.0050052 | 14362
8 | 14.8 | 141.2829 | 1.3305 | 0.36995 | 4.8093 | 4095 | 1480 | 0.01253 | 0.0050119 | 14128
9 | 15.4 | 138.9948 | 1.3205 | 0.35992 | 4.679 | 4095 | 1540 | 0.012545 | 0.0050179 | 13899
10 | 16 | 136.7531 | 1.3105 | 0.34992 | 4.549 | 4095 | 1600 | 0.012558 | 0.0050232 | 13675
11 | 16.6 | 134.5565 | 1.3005 | 0.33996 | 4.4194 | 4095 | 1660 | 0.01257 | 0.0050279 | 13456
12 | 17.2 | 132.4041 | 1.2906 | 0.33002 | 4.2903 | 4095 | 1720 | 0.01258 | 0.0050319 | 13240
13 | 17.8 | 130.2948 | 1.2807 | 0.32012 | 4.1616 | 4095 | 1780 | 0.012588 | 0.0050352 | 13029
14 | 18.4 | 128.2276 | 1.2708 | 0.31026 | 4.0334 | 4095 | 1840 | 0.012595 | 0.0050378 | 12823
15 | 19 | 126.2014 | 1.261 | 0.30043 | 3.9056 | 4095 | 1900 | 0.0126 | 0.0050398 | 12620
16 | 19.6 | 124.2154 | 1.2512 | 0.29064 | 3.7783 | 4095 | 1960 | 0.012603 | 0.0050412 | 12422
17 | 20.2 | 122.2685 | 1.2414 | 0.28088 | 3.6515 | 4095 | 2020 | 0.012605 | 0.0050419 | 12227
18 | 20.8 | 120.36 | 1.2317 | 0.27117 | 3.5252 | 4095 | 2080 | 0.012605 | 0.005042 | 12036
19 | 21.4 | 118.4888 | 1.2221 | 0.26149 | 3.3994 | 4095 | 2140 | 0.012604 | 0.0050415 | 11849
20 | 22 | 116.6542 | 1.2124 | 0.25186 | 3.2742 | 4062 | 2200 | 0.012601 | 0.0050404 | 11665
21 | 22.6 | 114.8552 | 1.2028 | 0.24227 | 3.1495 | 3908 | 2260 | 0.012597 | 0.0050386 | 11486
22 | 23.2 | 113.0911 | 1.1933 | 0.23272 | 3.0253 | 3754 | 2320 | 0.012591 | 0.0050363 | 11309
23 | 23.8 | 111.361 | 1.1838 | 0.22321 | 2.9018 | 3600 | 2380 | 0.012583 | 0.0050334 | 11136
24 | 24.4 | 109.6642 | 1.1743 | 0.21375 | 2.7788 | 3448 | 2440 | 0.012575 | 0.0050299 | 10966
25 | 25 | 108 | 1.1649 | 0.20434 | 2.6564 | 3296 | 2500 | 0.012565 | 0.0050258 | 10800
26 | 25.6 | 106.3675 | 1.1555 | 0.19496 | 2.5345 | 3145 | 2560 | 0.012553 | 0.0050212 | 10637
27 | 26.2 | 104.7662 | 1.1462 | 0.18564 | 2.4133 | 2994 | 2620 | 0.01254 | 0.005016 | 10477
28 | 26.8 | 103.1952 | 1.1369 | 0.17636 | 2.2927 | 2845 | 2680 | 0.012526 | 0.0050103 | 10320
29 | 27.4 | 101.6538 | 1.1277 | 0.16714 | 2.1728 | 2696 | 2740 | 0.01251 | 0.005004 | 10165
30 | 28 | 100.1415 | 1.1185 | 0.15796 | 2.0534 | 2548 | 2800 | 0.012493 | 0.0049972 | 10014
31 | 28.6 | 98.6576 | 1.1094 | 0.14883 | 1.9348 | 2400 | 2860 | 0.012475 | 0.0049899 | 9866
32 | 29.2 | 97.2015 | 1.1003 | 0.13975 | 1.8167 | 2254 | 2920 | 0.012455 | 0.0049821 | 9720
33 | 29.8 | 95.7724 | 1.0913 | 0.13072 | 1.6993 | 2108 | 2980 | 0.012434 | 0.0049738 | 9577
34 | 30.4 | 94.3699 | 1.0823 | 0.12174 | 1.5826 | 1963 | 3040 | 0.012412 | 0.004965 | 9437
35 | 31 | 92.9934 | 1.0734 | 0.11281 | 1.4666 | 1819 | 3100 | 0.012389 | 0.0049557 | 9299
36 | 31.6 | 91.6422 | 1.0645 | 0.10394 | 1.3512 | 1676 | 3160 | 0.012365 | 0.004946 | 9164
37 | 32.2 | 90.3159 | 1.0557 | 0.095116 | 1.2365 | 1534 | 3220 | 0.012339 | 0.0049358 | 9032
38 | 32.8 | 89.0138 | 1.0469 | 0.086348 | 1.1225 | 1392 | 3280 | 0.012313 | 0.0049251 | 8901
39 | 33.4 | 87.7355 | 1.0382 | 0.077633 | 1.0092 | 1252 | 3340 | 0.012285 | 0.004914 | 8774
40 | 34 | 86.4805 | 1.0295 | 0.068972 | 0.89663 | 1112 | 3400 | 0.012256 | 0.0049025 | 8648
41 | 34.6 | 85.2482 | 1.0209 | 0.060365 | 0.78474 | 973 | 3460 | 0.012226 | 0.0048906 | 8525
42 | 35.2 | 84.0381 | 1.0124 | 0.051813 | 0.67357 | 835 | 3520 | 0.012196 | 0.0048782 | 8404
43 | 35.8 | 82.8498 | 1.0039 | 0.043316 | 0.56311 | 698 | 3580 | 0.012164 | 0.0048655 | 8285
44 | 36.4 | 81.6829 | 0.99543 | 0.034875 | 0.45337 | 562 | 3640 | 0.012131 | 0.0048523 | 8168
45 | 37 | 80.5368 | 0.98704 | 0.026489 | 0.34436 | 427 | 3700 | 0.012097 | 0.0048388 | 8054
46 | 37.6 | 79.4111 | 0.97872 | 0.018159 | 0.23607 | 292 | 3760 | 0.012062 | 0.0048249 | 7941
47 | 38.2 | 78.3053 | 0.97044 | 0.0098861 | 0.12852 | 159 | 3820 | 0.012027 | 0.0048107 | 7831
48 | 38.8 | 77.2192 | 0.96222 | 0.0016692 | 0.021699 | 26 | 3880 | 0.01199 | 0.0047961 | 7722
49 | 39.4 | 76.1522 | 0.95406 | -0.006491 | -0.084383 | -104 | 3940 | 0.011953 | 0.0047812 | 7615
50 | 40 | 75.1039 | 0.94596 | -0.014594 | -0.18973 | -235 | 4000 | 0.011915 | 0.0047659 | 7510
5) Copy red and blue data into software
uint16_t const ADCdata[53]={0,-235,-104,26,159,292,427,562,698,835,973,
1112,1252,1392,1534,1676,1819,1963,2108,2254,2400,
2548,2696,2845,2994,3145,3296,3448,3600,3754,3908,
4062,4095,4095,4095,4095,4095,4095,4095,4095,4095,
4095,4095,4095,4095,4095,4095,4095,4095,4095,4095,4095,4096};
uint16_t const Tdata[53]={4000,4000,3940,3880,3820,3760,3700,3640,3580,3520,3460, |  |  | uint16_t const Rdata[53]={7510,7510,7615,7722,7831,7941,8054,8168,8285,8404,8525,
3400,3340,3280,3220,3160,3100,3040,2980,2920,2860, |  |  | 8648,8774,8901,9032,9164,9299,9437,9577,9720,9866,
2800,2740,2680,2620,2560,2500,2440,2380,2320,2260, |  |  | 10014,10165,10320,10477,10637,10800,10966,11136,11309,11486,
2200,2140,2080,2020,1960,1900,1840,1780,1720,1660, |  |  | 11665,11849,12036,12227,12422,12620,12823,13029,13240,13456,
1600,1540,1480,1420,1360,1300,1240,1180,1120,1060,1000,1000}; |  |  | 13675,13899,14128,14362,14600,14844,15092,15346,15605,15870,16140,16140};
Column1: To determine resolution we work backwards, starting with the ADC; Column7: resolution | resolution
ADC | Vs (V) | V2-V3 (V) | V2 (V) | RT (kΩ) | T (°C) | ∆T (˚C) |  | ∆R (W)
4095 | 3.2992 | 0.25378 | 1.2143 | 117.0182 | 21.88
4094 | 3.2984 | 0.25372 | 1.2143 | 117.0065 | 21.8839 | 0.0038648 |  | -11.747
2048 | 1.65 | 0.12692 | 1.0875 | 95.1775 | 30.0531
2047 | 1.6492 | 0.12686 | 1.0874 | 95.1678 | 30.0573 | 0.0041398 |  | -9.6901
1 | 0.00080566 | 6.1974e-05 | 0.96062 | 77.0081 | 38.9178
0 | 0 | 0 | 0.96056 | 77 | 38.9224 | 0.0045473 |  | -8.1297
1) Enter two-point calibration data in cells B3,C3 B4,C4
2) Set ADC bits (B13), Max ADC voltage (B15), fixed-point format (B16)
3) Choose temperature range in cells B58, B108
Choose Vref to drive the bridge, B19
Choose as small an R1 as possible to limit self-heating error, B20
Select R2 just less than the thermistor resistance at maximum temperature, B21
4) Build an instrumentation amp (w/AD627 or w/AD623) with a gain close to, but less than needed (cell B25)
Enter the actual gain of instrumentation amp, set 0 or 1 in cells A34,B34,C34,D34
5) Copy red and blue data (cells A115:A126) into software

## Sheet2
Freq | Gain
1 | 3.89
5 | 1.32
10 | 0.45
15 | -0.71
20 | -1.59
25 | -3.44
30 | -5.12
35 | -7.83
40 | -9.02
45 | -11.1
50 | -12.4
55 | -13.81
60 | -14.06
65 | -14.92
70 | -15.64
75 | -16.28
80 | -17.92
85 | -19.4
90 | -21.72
95 | -22.34
100 | -23.9